## Bill of Materials-mobile_robot_
Comment | Description | Designator | Footprint | LibRef | Quantity
10uF | Chip Multilayer Ceramic Capacitors for General Purpose, 0805, 10uF, X5R, 15%, 10%, 35V | C1, C7 | FP-GRM21B-0_2-e0_2_0_7-IPC_C | CMP-06035-048920-1 | 2
0.1 µF | 0.1 µF ±10% 35V Ceramic Capacitor X5R 0805 (2012 Metric) | C2, C8 | CAPC2013X140X50ML20T25 | CMP-2007-04651-1 | 2
10uF, 10V | CAP CER 10UF 10V X5R 0805 | C3 | FP-C0805C-DG-MFG | CMP-2007-03243-2 | 1
1uF, 50V | Multilayer Ceramic Capacitors 1μF ±10% 50V JB SMD 0805 | C4 | FP-C2012-125-0_2-IPC_A | CMP-08246-005414-1 | 1
HSMG-C170 | Chip LED, Green, 2.2 V, -40 to 85 degC, 2-Pin SMD, Pb-Free, Tape and Reel | DS1 | AVAG-HSMX-C170_V | CMP-2000-05062-1 | 1
PPTC151LFBN-RC | Connector | J1, J2 | RHDR15W85P0X254_1X15_3708X254X850P | PPTC151LFBN-RC | 2
282836-2 | Female Header, Pitch 5 mm, 1 x 2 Position, Height 10 mm, Tail Length 3.5 mm, Rohs, Bulk | J3, J4, J10 | TECO-282836-2_V | CMP-1684-00017-1 | 3
PPTC081LFBN-RC | Connector | J5, J6 | RHDR8W80P0X254_1X8_2082X254X850P | PPTC081LFBN-RC | 2
PPPC021LFBN-RC | Connector | J7, J14, J15, J16, J17 | RHDR2W80P0X254_1X2_558X254X850P | PPPC021LFBN-RC | 5
PPPC091LGBN-RC | Connector | J8 | RHDRRA9W60P0X254_1X9_2336X850X274P | PPPC091LGBN-RC | 1
0530480410 | Connector | J9 | SHDRRA4W35P0X125_1X4_675X550X350P | 0530480410 | 1
110990030 | GROVE 2MM 4PIN VERT CONN 10PCS | J13 | FP-110990030-MFG | CMP-139044-000001-1 | 1
TSW-104-08-G-S | 0.025" SQ Post Header, Through-hole, Vertical, -55 to 125 degC, 2.54 mm Pitch, 4-Pin, Male, RoHS | P1, P2 | SMTC-TSW-104-08-X-S | CMP-1024-00357-1 | 2
RC2012F331CS | Res Thick Film 0805 330Ω 1% 0.125W ±100ppm/°C Molded SMD T/R | R2 | FP-RC2012-MFG | CMP-13261-000745-1 | 1
1101M2S3CQE2 | SWITCH SLIDE SPDT 6A 120V | SW1 | FP-1101M2S3CQE2-MFG | CMP-10038-000019-1 | 1
ZXTR2105F-7 | IC REG LINEAR 5V 89MA SOT23 | U1 | FP-SOT23-MFG | CMP-12756-000045-1 | 1